## Taulukko1
H4855 module connector

Pin	Name	Description
1	SW2#3	Volume control switch, pin 3
2	SW2#4	Volume control switch, pin 4
3	SW2#5	Volume control switch, pin 5
4	SW2#6	Volume control switch, pin 6
5	SW1#1	Channel switch, pin 1
6	SW1#2	Channel switch, pin 2
7	SW1#4	Channel switch, pin 4
8	SW1#8	Channel switch, pin 8
9	MIC	Side connector pin 1
10	?	Side connector pin 2
11	SPK	Side connector pin 3
12	+VOUT	Side connector pin 4
13	?	Side connector pin 9
14	RXD	Side connector pin 10, CMOS UART RX
15	TXD	Side connector pin 11, CMOS UART TX
16	PTTSEL	Side connector pin 12, 0 = single, 1 = dual
17	PTT	Side connector pin 6
18	?	Side connector pin 7
19	?	Side connector pin 8
20	?	Side connector pin 8
21	GND	Side connector pin 5, GND
22	GND	Side connector pin 5, GND
23	GND	Power GND
24	GND	Power GND
25	GND	Power GND
26	+VIN	Power IN
27	+VIN	Power IN
28	+VIN	Power IN
29	BCD#8	Side BCD switch, pin 8
30	BCD#1	Side BCD switch, pin 1
31	BCD#4	Side BCD switch, pin 4
32	BCD#2	Side BCD switch, pin 2
33	+VIN	Power IN
34	+VIN	Power IN
35	+VIN	Power IN
36	GND	Power GND
37	GND	Power GND
38	GND	Power GND
39	GND	Side connector pin 5, GND
40	GND	Side connector pin 5, GND
41	?	Side connector pin 8
42	?	Side connector pin 8
43	?	Side connector pin 7
44	PTT	Side connector pin 6
45	PTTSEL	Side connector pin 12, 0 = single, 1 = dual
46	TXD	Side connector pin 11, CMOS UART TX
47	RXD	Side connector pin 10, CMOS UART RX
48	?	Side connector pin 9
49	+VOUT	Side connector pin 4
50	SPK	Side connector pin 3
51	?	Side connector pin 2
52	MIC	Side connector pin 1
53	SW1#8	Channel switch, pin 8
54	SW1#4	Channel switch, pin 4
55	SW1#2	Channel switch, pin 2
56	SW1#1	Channel switch, pin 1
57	SW2#6	Volume control switch, pin 6
58	SW2#5	Volume control switch, pin 5
59	SW2#8-12	Volume control switch, pins 8 – 12
60	SW2#2	Volume control switch, pin 2

H4855 side connector

Pin	Name	Description
1	MIC	Microphone input
2
3	SPK	Speaker output
4	+VOUT	3V output
5	GND	Signal ground
6	PTT	Push to talk, short with GND to transmit
7
8
9
10	RXD	CMOS 3V UART RXD (input)
11	TXD	CMOS 3V UART TXD (output)
12	PTTSEL	Single/Dual PTT selection (0 = single, 1 = dual)